## Sheet1
| EN | ES | IT
Name | Anker EverFrost Powered Cooler 40
Description | Icy Joy for 36 Hours: Pack your drinks and snacks for a full two days and enjoy your weekend getaway with up to 42 hours of ice-cold freshness (tested with a full battery at an ambient temperature of 25°C and cooling to 4°C). Chill in Just 30 Minutes: Cool your drinks and food from 25°C to 0°C in just 30 minutes. Replaceable 299Wh Battery: The removable 299Wh battery of the cooler also serves as a power bank. With a 60W PD USB-C port and two 12W USB-A ports, you can easily charge your smartphone and music box on the go. Charge with 100W Solar: No outlet in sight? Simply charge the battery using the 100W solar input, harnessing solar energy for endless power on long car trips. Convenient EasyTow Design: With the EasyTow handle and sturdy 6-inch wheels, EverFrost is easy to transport without heavy lifting. Thanks to the integrated bottle opener and fold-out table, you also have everything you need for your next picnic on board. Control via the App: Easily control and monitor EverFrost from anywhere with your smartphone, ensuring the ideal temperature for your drinks even before returning from your hike.
Bulletpoints | Powerful 299Wh Battery-Powered Cooler Available in 3 different sizes 100W Solar Input (one of 4 charging options) Temperature range from -20 to +20°C EasyTow™ suitcase design Efficient cooling compressor Smart control via app
Depth | 430 mm
Height | 487 mm
Weight with battery | 24 kg
Weight without battery | 21.8 kg
Model | Powered Cooler
Area of application | Outdoor, indoor
Battery technology | NCM
Cooling time (Tested at 4°C in an ambient temperature of 25°C) | 35.8 hrs.
Battery Capacity | 299Wh
Width | 832 mm
Output power | USB-A, 2x12W; USB-C, 1x60W
Included in the delivery | Anker EverFrost Powered Cooler 40 x1, car charger ×1, 95W power adapter x 1, removable 299Wh battery ×1, user manual ×1